## Digi-Key order
HeliSR Rev 3.0 - Digi-Key order
Matches the Digi-Key cart. Prices are from the cart on 2026-10-19 (the JST headers: 2026-10-22), before shipping and tariff; the cable and some head-switch lines are still to be priced from the cart. Digi-Key part numbers link to Digi-Key.
# | Reference | Qty | Description | Manufacturer | Mfr part number | Digi-Key part number | Unit price | Ext. price | Notes
Controller
1 | Module | 1 | Pro Micro 5V/16 MHz, ATmega32U4 | SparkFun | 12640 | 1568-12640-ND | 23.99 |  | Runs MMJoy2
2 | Module | 2 | Pin header, male, 1x12, 2.54 mm | Sullins | PRPC012SAAN-RC | 35-PRPC012SAAN-RC-ND | 0.24 |  | Soldered to the Pro Micro
Board components
3 | J7, J8 | 2 | Socket header, female, 1x12, 2.54 mm | Sullins | PPTC121LFBN-RC | S6100-ND | 0.75 |  | Pro Micro sockets
4 | U1, U2 | 2 | 74HC165 shift register, SOIC-16 | Texas Instruments | SN74HC165DR | 296-8250-1-ND | 0.5 |  | Fit before the sockets. They sit under the Pro Micro
5 | RN1, RN2 | 2 | Resistor network, 8 x 10 kOhm bussed, SIP-9 | Bourns | 4609X-101-103LF | 4609X-101-103LF-ND | 0.39 |  | Pin 1 (dot) is the common pin. It goes in the square pad
6 | C1, C2 | 2 | Capacitor, 100 nF, 50 V, X7R, 1206 | Samsung | CL31B104KBCNNNC | 1276-1017-1-ND | 0.14 |  | Shift register decoupling. C3 (22 uF) lies between U1 and U2; C1 and C2 sit at the chips' outer ends
7 | C3 | 1 | Capacitor, 22 uF, 10 V, X5R, 1206 | Samsung | CL31A226KPHNNNE | 1276-1287-1-ND | 0.47 |  | Bulk supply capacitor
8 | J1, J2 | 2 | JST SR/SH header, 10-pin, 1.0 mm, SMD top entry | JST | BM10B-SRSS-TBT | 455-BM10B-SRSS-TBTCT-ND | 1.19 |  | Switch inputs 1-8 and 9-16. Price: cart on 2026-10-22, plus $0.33 estimated tariff each
9 | J11-J14 | 4 | JST SR/SH header, 3-pin, 1.0 mm, SMD top entry | JST | BM03B-SRSS-TBT | 455-BM03B-SRSS-TBTCT-ND | 0.68 |  | Analog inputs AX1-AX4. Price: cart on 2026-10-22, plus $0.26 estimated tariff each. That cart had 3: enough for the three inputs the Huey head uses, one short of all four footprints
10 | SW1-SW3 | 3 | Tactile switch, SMD 3.9 x 2.9 mm, gull wing | E-Switch | TL1015AF160QG | EG4344CT-ND | 0.48 |  | SW1 RST, SW2 PROG1 (AX1), SW3 PROG4 (AX4). Footprint SW_TL1015AF160QG (4.15 mm pad centres). Their four ground tabs are left unsoldered
11 | R1, R2 | 2 | Resistor, 1 kOhm, 1 %, 1/8 W, 0805 | YAGEO | RC0805FR-071KL | 311-1.00KCRCT-ND | 0.1 |  | In series with the PROG buttons: each pulls its AS5600's OUT pin low through 1 k to program it
Cables
12 | J1, J2 | 2 | JST SR jumper, 10-pin, 10 in, 30 AWG, pin 1 to pin 1 | JST | A10SR10SR30K254A | 455-3671-ND |  |  | Switch looms. Quantity and price: check the cart
13 | J11-J14 | 4 | JST SR jumper, 3-pin, 8 in, 30 AWG, pin 1 to pin 1 | JST | A03SR03SR30K203A | 455-3627-ND |  |  | One per sensor or pot. Quantity and price: check the cart
Sensors
14 | AX1 (MkII base) | 1 | Linear Hall sensor, ratiometric, TO-92, A4 (lowest sensitivity) | Texas Instruments | DRV5055A4QLPGM | 296-DRV5055A4QLPGMCT-ND | 0.77 |  | Only for the original MkII base. The MkIII base uses an AS5600 module (see below). Pinout VCC / GND / OUT, same as SS49E
15 | AX1 (MkII base, alt) | 1 | Linear Hall sensor, ratiometric, TO-92, A2 (higher sensitivity) | Texas Instruments | DRV5055A2QLPGM | 296-DRV5055A2QLPGMCT-ND | 1.11 |  | Try this one if the A4 uses too little of the axis range
16 | AX1 cap (MkII base) | 1 | Capacitor, 100 nF, 50 V, X7R, axial | KEMET | C410C104K5R5TA91707200 | 399-13734-1-ND | 0.77 |  | Solder across VCC and GND at the Hall sensor
17 | AX2, AX3 | 2 | Potentiometer, 5 kOhm linear, 9 mm, 6 mm knurled shaft | TT Electronics/BI | P0915N-QC20BR5K | 987-1278-ND | 2.41 |  | Throttle (AX2, in the spline adaptor) and head knob (AX3)
Head switches (15 of the 16 inputs)
18 | 2 inputs each | 2 | Toggle switch, SPDT, ON-OFF-ON, M12 bushing, solder lug | APEM | 639H/2 | 679-1223-ND |  |  | LDG LT EXT / RETR and SL ON / STOW. Common to GND. Price: check the cart
19 | 2 inputs | 1 | Toggle switch, SPDT, (ON)-OFF-(ON), M12 bushing, solder lug | APEM | 637H/2 | 679-1219-ND |  |  | GOV INCR / DECR. Price: check the cart
20 | 1 input | 1 | Toggle switch, SPDT, ON-ON, M12 bushing, solder lug | APEM | 636H/2 | 679-1217-ND |  |  | LDG LT ON / OFF (one side wired). Price: check the cart
21 | 1 input | 1 | Push button, large, SPST-NO momentary, M12 | Same Sky | PB4-M-BK-D-67 | 2223-PB4-M-BK-D-67-ND | 2.52 |  | STOP REL
22 | 1 input each | 2 | Push button, small, SPST-NO momentary, 7.2 mm cutout | E-Switch | PS1024ABLK | EG2011-ND | 1.66 |  | The two buttons on the lower panel
23 | 1 input each | 5 | Tactile switch, 6 x 6 mm, 5 mm high, THT | TE Connectivity | 1825910-6 | 450-1650-ND | 0.13 |  | SEARCH CONT 4-way hat (4) and starter trigger (1)
PCB mounting
24 | H1-H4 | 4 | Round spacer, unthreaded, for M3, 4 mm long, 6.4 mm OD, PVC, self-retaining | Bivar | SRS-4-4MM | SRS-4-4MM-ND | 0.1 |  | Between the Huey head's rear wall and the board. Screws and nuts not in the order (see below)
Subtotal
Not in the Digi-Key order
25 | AX1 (MkIII base) | 1 | AS5600 magnetic encoder module, 23 x 23 mm, with 5 x 2 mm diametric magnet | WWZMDiB, Amazon B0CM3C8KFT |  |  |  |  | Collective axis. Remove its 0 ohm R1 for 5 V; keep R4 (PGO to GND). Wire DIR to VCC
26 | AX4 (option) | 1 | AS5600 magnetic encoder module, as AX1 | WWZMDiB, Amazon B0CM3C8KFT |  |  |  |  | Second AS5600 (throttle), programmed with PROG4. As AX1, except DIR: see Head/README.md
27 | AX3 | 1 | Knob for a 6 mm knurled shaft | e.g. Cliff FC7257 (Digi-Key 4654-FC7257-ND) |  |  |  |  | Check the spline matches the pot's knurl
28 | USB | 1 | USB cable, A to micro-B | e.g. Assmann AK67421-2 (Digi-Key AE10342-ND) |  |  |  |  | If you don't have one
29 | H1-H4 | 4 | Machine screw, M3 x 12, countersunk (ISO 10642 / DIN 7991) | Any hardware supplier |  |  |  |  | From outside the Huey head's rear wall, through the spacer and the board
30 | H1-H4 | 4 | Hex nut, M3 (ISO 4032 / DIN 934, 5.5 mm across flats) | Any hardware supplier |  |  |  |  | On the board's front

## MkII collective hardware
HeliSR - MkII collective hardware
From the original project's parts list, for the MkII base. Hardware store items. The MkIII base's parts are listed in Base/README.md.
# | Part | Qty | Description | Notes
1 | Base | 1 | Aluminium tube, 25 mm OD x 1 mm wall, 300 mm long
2 | Base | 2 | Magnet, 5 x 5 x 5 mm cube, neodymium | For the Hall sensor
3 | Base | 2 | Bolt, M4 x 15-20 mm | Brake shoe fixing
4 | Base | 1 | Bolt, M6 x 20 mm, 10 mm hex head | Friction adjuster
5 | Base | 2 | Bolt, M3 x 10 mm | Side cover
6 | Base | 2 | Bolt, M3 x 15 mm | Spring fixing
7 | Base | 1 | Tension spring, about 8.5 mm OD, 0.9 mm wire, 17 mm closed | Adjust to taste
8 | Base | 2 | Velcro, loop side only, 20 mm wide x 60 mm
9 | Head | 2 | Bolt, M3 x 20 mm | Head to shaft fixing
10 | Head | 6 | Countersunk screw, #4 (4g) x 10-12 mm
11 | Consumable | 1 | Bearing grease (not silicone paste), CA glue, hot glue