## Board BOM
HeliSR Rev 3.0 - board BOM
The parts you solder onto the bare HeliSR Rev 3.0 PCB, checked against the board file. The bare PCB was ordered from OSH Park on 2026-10-21 with no parts fitted; these parts come from Digi-Key. The Pro Micro and its pin headers are listed separately at the end. For ordering, BOM/Heli_Collective_Final_BOM.xlsx supersedes this list. Unit prices are single-unit Digi-Key prices from the Rev 3.0 cart on 2026-10-19 (R1, R2: catalogue price on 2026-10-20; JST headers: the cart on 2026-10-22), as in HeliSR_Rev3.0_BOM.xlsx, before shipping and tariff. The bare PCB is priced at a third of the OSH Park order ($10.20 for three).
Boards to build |  | 1 | Edit the yellow cell. Quantities to order and prices follow from it.
# | Reference | Qty per board | Qty to order | Value | Description | Footprint | Manufacturer | Mfr part number | Digi-Key part number | Unit price | Ext. price | Notes
Soldered to the board
1 | U1, U2 | 2 |  | 74HC165 | Shift register, 74HC165, SOIC-16 | SOIC-16_3.9x9.9mm_P1.27mm | Texas Instruments | SN74HC165DR | 296-8250-1-ND | 0.5 |  | Under the Pro Micro: fit before the sockets
2 | RN1, RN2 | 2 |  | 10k x8 bussed | Resistor network, 8 x 10 kOhm bussed, SIP-9 | R_Array_SIP9 | Bourns | 4609X-101-103LF | 4609X-101-103LF-ND | 0.39 |  | Pin 1 (dot) is the common pin: it goes in the square pad. Keep upright
3 | C1, C2 | 2 |  | 100nF | Capacitor, 100 nF, 50 V, X7R, 1206 | C_1206_3216Metric | Samsung | CL31B104KBCNNNC | 1276-1017-1-ND | 0.14 |  | Decoupling: C1 beside U1's VCC pin, C2 beside U2's
4 | C3 | 1 |  | 22uF | Capacitor, 22 uF, 10 V, X5R, 1206 | C_1206_3216Metric | Samsung | CL31A226KPHNNNE | 1276-1287-1-ND | 0.47 |  | Bulk supply capacitor, between U1 and U2
5 | R1, R2 | 2 |  | 1k | Resistor, 1 kOhm, 1 %, 1/8 W, 0805 | R_0805_2012Metric | YAGEO | RC0805FR-071KL | 311-1.00KCRCT-ND | 0.1 |  | In series with PROG1 (R1) and PROG4 (R2)
6 | SW1-SW3 | 3 |  | TL1015AF160QG | Tactile switch, SMD, 3.9 x 2.9 mm, gull wing | SW_TL1015AF160QG | E-Switch | TL1015AF160QG | EG4344CT-ND | 0.48 |  | SW1 RST, SW2 PROG1 (AX1), SW3 PROG4 (AX4). The four ground tabs are left unsoldered
7 | J1, J2 | 2 |  | Inputs 1-8, Inputs 9-16 | JST SR/SH header, 10-pin, 1.0 mm, SMD, top entry | JST_SH_BM10B-SRSS-TB_1x10-1MP_P1.00mm_Vertical | JST | BM10B-SRSS-TBT | 455-BM10B-SRSS-TBTCT-ND | 1.19 |  | Switch inputs: J1 IN1-IN8, J2 IN9-IN16. Digi-Key estimates $0.33 tariff each on top
8 | J11-J14 | 4 |  | AX1, AX2, AX3, AX4 | JST SR/SH header, 3-pin, 1.0 mm, SMD, top entry | JST_SH_BM03B-SRSS-TB_1x03-1MP_P1.00mm_Vertical | JST | BM03B-SRSS-TBT | 455-BM03B-SRSS-TBTCT-ND | 0.68 |  | Analog inputs AX1-AX4 (J11-J14). Digi-Key estimates $0.26 tariff each on top. Fit all four, or only the inputs you use
9 | J7, J8 | 2 |  | Pro Micro pins 1-12, Pro Micro pins 13-24 | Socket header, female, 1x12, 2.54 mm, through hole | PinSocket_1x12_P2.54mm_Vertical | Sullins | PPTC121LFBN-RC | S6100-ND | 0.75 |  | Pro Micro sockets. Fit last
10 | PCB | 1 |  | HeliSR Rev 3.0 | Bare PCB (no parts fitted), 2 layers, 1.6 mm FR4, 39.3 x 33.64 mm |  | OSH Park |  |  | 3.4 |  | Ordered from OSH Park on 2026-10-21: $10.20 for three bare boards, due back about 2026-10-29
Subtotal
Plugs into the board (the Pro Micro and its headers)
11 | Module | 1 |  |  | Pro Micro 5V/16 MHz, ATmega32U4 |  | SparkFun | 12640 | 1568-12640-ND | 23.99 |  | Runs MMJoy2. Plugs into J7/J8
12 | Module | 2 |  |  | Pin header, male, 1x12, 2.54 mm |  | Sullins | PRPC012SAAN-RC | 35-PRPC012SAAN-RC-ND | 0.24 |  | Soldered to the Pro Micro
Subtotal
Total
The bare PCB counts as a third of the OSH Park order ($10.20 for three).